## BoM
KiBot Bill of Materials
|  | Schematic: | pedalboard-display | Component Groups: | 8
|  | Variant: | default | Component Count: | 204 (202 SMD/ 2 THT)
|  | Revision: | 1.0.1-RC | Fitted Components: | 201 (199 SMD/ 2 THT)
|  | Date: | 2024-10-16 | Number of PCBs: | 1
|  | KiCad Version: | 8.0.6+1 | Total Components: | 201
Row | Description | Part | References | Value | Footprint | Quantity Per PCB | Status | Datasheet | Supplier
1 |  | C | C1 C2 C3 C4 C5 C6 C7 C8 C9 C10 C11 C12 C13 C14 C15 C16 C17 C18 C19 C20 C21 C22 C23 C24 C25 C26 C27 C28 C29 C30 C31 C32 C33 C34 C35 C36 C37 C38 C39 C40 C41 C42 C43 C44 C45 C46 C47 C48 C49 C50 C51 C52 C53 C54 C55 C56 C57 C58 C59 C60 C61 C62 C63 C64 C65 C66 C67 C68 C69 C70 C71 C72 C73 C74 C75 C76 C77 C78 C79 C80 C81 C82 C83 C84 C85 C86 C87 C88 C89 C90 C91 C92 C93 C94 C95 C96 C97 C98 | 1uF | C_0402_1005Metric | 98 |  | https://media.digikey.com/pdf/Data%20Sheets/Samsung%20PDFs/CL_Series_MLCC_ds.pdf | https://www.digikey.ch/de/products/detail/samsung-electro-mechanics/CL05A105KP5NNNC/3886734
2 |  | SK6812 | D1 D2 D3 D4 D5 D6 D7 D8 D9 D10 D11 D12 D13 D14 D15 D16 D17 D18 D19 D20 D21 D22 D23 D24 D25 D26 D27 D28 D29 D30 D31 D32 D33 D34 D35 D36 D37 D38 D39 D40 D41 D42 D43 D44 D45 D46 D47 D48 D49 D50 D51 D52 D53 D54 D55 D56 D57 D58 D59 D60 D61 D62 D63 D64 D65 D66 D67 D68 D69 D70 D71 D72 D73 D74 D75 D76 D77 D78 D79 D80 D81 D82 D83 D84 D85 D86 D87 D88 D89 D90 D91 D92 D93 D94 D95 D96 D97 D98 | SK6812_EC15 | LED_SK6812_EC15_1.5x1.5mm | 98 |  | https://www.inolux-corp.com/datasheet/SMDLED/Addressable%20LED/IN-PI15TAT5R5G5B_v1.0.pdf | https://www.digikey.ch/en/products/detail/inolux/IN-PI15TAT5R5G5B/14555725
3 |  | Conn_01x03_Pin | J1 | JST PH 3 | JST_PH_B3B-PH-SM4-TB_1x03-1MP_P2.00mm_Vertical | 1 |  | https://www.jst-mfg.com/product/pdf/eng/ePH.pdf | https://www.digikey.ch/de/products/detail/jst-sales-america-inc/B3B-PH-SM4-TB/926832
4 |  | Conn_01x04_Pin | J3 | JST PH 4 | JST_PH_B4B-PH-SM4-TB_1x04-1MP_P2.00mm_Vertical | 1 |  | https://www.jst-mfg.com/product/pdf/eng/ePH.pdf | https://www.digikey.ch/de/products/detail/jst-sales-america-inc./B4B-PH-SM4-TB/926833
5 |  | R | R1 | 330 | R_0402_1005Metric | 1 |  | https://www.passivecomponent.com/wp-content/uploads/chipR/ASC_WR.pdf | https://www.digikey.ch/en/products/detail/walsin-technology-corporation/WR04X3300FTL/13239224
6 |  | OLED | U1 U2 | OLED I2C | OLED_128x128 | 2 |  | img/GME12812.pdf | https://www.aliexpress.com/item/1005005253671396.html

## DNF
KiBot Bill of Materials
|  | Schematic: | pedalboard-display | Component Groups: | 8
|  | Variant: | default | Component Count: | 204 (202 SMD/ 2 THT)
|  | Revision: | 1.0.1-RC | Fitted Components: | 201 (199 SMD/ 2 THT)
|  | Date: | 2024-10-16 | Number of PCBs: | 1
|  | KiCad Version: | 8.0.6+1 | Total Components: | 201
Row | Description | Part | References | Value | Footprint | Quantity Per PCB | Status | Datasheet | Supplier
1 |  | Conn_01x03_Pin | J2 | JST PH 3 | JST_PH_B3B-PH-SM4-TB_1x03-1MP_P2.00mm_Vertical | 1 | (DNF) | https://www.jst-mfg.com/product/pdf/eng/ePH.pdf | https://www.digikey.ch/de/products/detail/jst-sales-america-inc/B3B-PH-SM4-TB/926832
2 |  | R | R2 R3 | 3K3 | R_0805_2012Metric | 2 | (DNF) | https://www.seielect.com/catalog/sei-rmcf_rmcp.pdf | https://www.digikey.ch/en/products/detail/stackpole-electronics-inc/RMCF0805FT3K30/1760325

## Costs
KiBot Bill of Materials
|  |  | Schematic: | pedalboard-display |  | Board Qty: | 1
|  |  | Variant: | default |  | Unit Cost: | 0
|  |  | Revision: | 1.0.1-RC |  | Total Cost: | 0
|  |  | Date: | 2024-10-16
|  |  | KiCad Version: | 8.0.6+1
Global Part Info
References | Value | Description | Footprint | Manf# | Build Quantity | Unit$ | Ext$
C1 C2 C3 C4 C5 C6 C7 C8 C9 C10 C11 C12 C13 C14 C15 C16 C17 C18 C19 C20 C21 C22 C23 C24 C25 C26 C27 C28 C29 C30 C31 C32 C33 C34 C35 C36 C37 C38 C39 C40 C41 C42 C43 C44 C45 C46 C47 C48 C49 C50 C51 C52 C53 C54 C55 C56 C57 C58 C59 C60 C61 C62 C63 C64 C65 C66 C67 C68 C69 C70 C71 C72 C73 C74 C75 C76 C77 C78 C79 C80 C81 C82 C83 C84 C85 C86 C87 C88 C89 C90 C91 C92 C93 C94 C95 C96 C97 C98 | 1uF |  | C_0402_1005Metric | https://media.digikey.com/pdf/Data%20Sheets/Samsung%20PDFs/CL_Series_MLCC_ds.pdf | 98
D1 D2 D3 D4 D5 D6 D7 D8 D9 D10 D11 D12 D13 D14 D15 D16 D17 D18 D19 D20 D21 D22 D23 D24 D25 D26 D27 D28 D29 D30 D31 D32 D33 D34 D35 D36 D37 D38 D39 D40 D41 D42 D43 D44 D45 D46 D47 D48 D49 D50 D51 D52 D53 D54 D55 D56 D57 D58 D59 D60 D61 D62 D63 D64 D65 D66 D67 D68 D69 D70 D71 D72 D73 D74 D75 D76 D77 D78 D79 D80 D81 D82 D83 D84 D85 D86 D87 D88 D89 D90 D91 D92 D93 D94 D95 D96 D97 D98 | SK6812_EC15 |  | LED_SK6812_EC15_1.5x1.5mm | https://www.inolux-corp.com/datasheet/SMDLED/Addressable%20LED/IN-PI15TAT5R5G5B_v1.0.pdf | 98
J1 | JST PH 3 |  | JST_PH_B3B-PH-SM4-TB_1x03-1MP_P2.00mm_Vertical | https://www.jst-mfg.com/product/pdf/eng/ePH.pdf | 1
J3 | JST PH 4 | Generic connector, single row, 01x04, script generated | JST_PH_B4B-PH-SM4-TB_1x04-1MP_P2.00mm_Vertical | https://www.jst-mfg.com/product/pdf/eng/ePH.pdf | 1
R1 | 330 |  | R_0402_1005Metric | https://www.passivecomponent.com/wp-content/uploads/chipR/ASC_WR.pdf | 1
U1 U2 | OLED I2C |  | OLED_128x128 |  | 2
Created: | 2024-12-24 11:54:47
KiCost® v1.1.19 + KiBot v1.8.2
Note on G4: Use the minimum extend price across distributors not taking account available quantities.
Note on A9: Schematic identifier for each part.
Note on B9: Value of each part.
Note on C9: Description of each part.
Note on D9: PCB footprint for each part.
Note on E9: Manufacturer number for each part and link to it's datasheet (Ctrl-click). Purple -> Obsolete part detected by one of the distributors.
Note on F9: Total number of each part needed. Gray -> No manf# provided. Red -> No parts available. Orange -> Not enough parts available. Yellow -> Parts available, but haven't purchased enough.
Note on G9: Minimum unit price for each part across all distributors.
Note on H9: Minimum extended price for each part across all distributors.

## Costs (DNF)
KiBot Bill of Materials
|  |  | Schematic: | pedalboard-display |  | Board Qty: | 1
|  |  | Variant: | default |  | Unit Cost: | 0
|  |  | Revision: | 1.0.1-RC |  | Total Cost: | 0
|  |  | Date: | 2024-10-16
|  |  | KiCad Version: | 8.0.6+1
Global Part Info
References | Value | Description | Footprint | Manf# | Build Quantity | Unit$ | Ext$
J2 | JST PH 3 |  | JST_PH_B3B-PH-SM4-TB_1x03-1MP_P2.00mm_Vertical | https://www.jst-mfg.com/product/pdf/eng/ePH.pdf | 1
R2 R3 | 3K3 | Resistor | R_0805_2012Metric | https://www.seielect.com/catalog/sei-rmcf_rmcp.pdf | 2
Created: | 2024-12-24 11:54:47
KiCost® v1.1.19 + KiBot v1.8.2
Note on G4: Use the minimum extend price across distributors not taking account available quantities.
Note on A9: Schematic identifier for each part.
Note on B9: Value of each part.
Note on C9: Description of each part.
Note on D9: PCB footprint for each part.
Note on E9: Manufacturer number for each part and link to it's datasheet (Ctrl-click). Purple -> Obsolete part detected by one of the distributors.
Note on F9: Total number of each part needed. Gray -> No manf# provided. Red -> No parts available. Orange -> Not enough parts available. Yellow -> Parts available, but haven't purchased enough.
Note on G9: Minimum unit price for each part across all distributors.
Note on H9: Minimum extended price for each part across all distributors.

## Colors
Columns colors
KiCad Fields (default)
Generated Fields
User Fields
Empty Fields
Costs sheet colors
Best price
No manufacturer or distributor code
Not available
Purchase quantity is more than what is available
Minimum order quantity not respected
Total available part quantity is less than needed
Total purchased part quantity is less than needed
This part is obsolete
This part is listed but is not normally stocked